## Sheet1
HeatFirst Commercial
HeatFirst Commercial Calorifier Capacity*
Model | Capacity |  |  |  | Outer Dimension | Weight |  | Hot Water Consumption
| Litre |  | Imp Gal |  | (mm) | Empty | Operating | No. People
MP-200G | 908 |  | 200 |  | Ø1000x1680 | 246 | 1155 | 20
MP-300G | 1362 |  | 300 |  | Ø1000x2480 | 333 | 1696 | 30
MP-400G | 1816 |  | 400 |  | Ø1400x1890 | 398 | 2216 | 40
MP-500G | 2270 |  | 500 |  | Ø1400x2280 | 446 | 2737 | 50
MP-600G | 2725 |  | 600 |  | Ø1400x2680 | 536 | 3261 | 60
MP-700G | 3178 |  | 700 |  | Ø1700x2050 | 605 | 3783 | 70
MP-800G | 3632 |  | 800 |  | Ø1700x2450 | 654 | 4286 | 80
MP-900G | 4086 |  | 900 |  | Ø1700x2650 | 703 | 4790 | 90
MP-1000G | 4540 |  | 1000 |  | Ø1700x2850 | 755 | 5301 | 100
MP-1250G | 5680 |  | 1250 |  | Ø1985x2550 | 1550 | 6870 | 125
MP-1500G | 6810 |  | 1500 |  | Ø1985x2980 | 1275 | 8092 | 150
MP-1750G | 7945 |  | 1750 |  | Ø1985x3360 | 1605 | 9559 | 175
MP-2000G | 9080 |  | 2000 |  | Ø1985x3750 | 1960 | 11050 | 200
* Other specific capacities can be made to order.
Model |  |  |  | HF 15 | HF 22 | HF 30 | HF 45 | HF 60
Hot Water Consumption |  | No. People |  | 40 | 50 | 60 | 70 | 80
Heating Capacity |  | kW |  | 15 | 22.5 | 30 | 45 | 60
|  | Btu/hr |  | 51195 | 76750 | 102390 | 153585 | 204780
Cooling Capacity |  | kW |  | 11.2 | 16.5 | 22.8 | 33.3 | 43.8
|  | Tons |  | 3.2 | 4.7 | 6.5 | 9.5 | 12.4
C.O.P (Heating) |  |  |  | 4
Refrigerant |  |  |  | R134a
Dimension (LxWxH) |  | mm |  | 1200x1180x750 |  | 1380x1180x850
Weight |  | kg |  | 225 | 285 | 330 | 370 | 415
Note: Above C.O.P (Coefficient of Performance) is based on 30 degrees Celsius inlet air dry bulb @80%RH and specifications are subject to change without prior notice.
HeatFirst Residential
Model |  |  | HRM-200L |  | HRM-250L |  | HRM-300L
Hot Water Consumption |  |  | 4 people |  | 6 people |  | 8 people
Rated Heating Capacity |  |  | 5 [ 17.065 ]
Tank Capacity, Litres |  |  | 200 |  | 250 |  | 300
Max Rated Outlet Temperature, °C |  |  | 60
Power Supply |  |  | 240V/1phase/50Hz
Fan Speed, RPM |  |  | 950
Noise Level, dB(A) |  |  | 51
Unit Dimension, mm (Diameter x Height) |  |  | Ø560x1830 |  | Ø600x1925 |  | Ø640x1820
Weight, kG (Empty/Operating) |  |  | 82/278 |  | 88/333 |  | 95/389
Cold & Hot Outlet Water Connection |  |  | 3/4"BSP
Safety Valve & Condensation Drain |  |  | 3/4"BSP
Refrigerant |  |  | R410A
Type of Compressor |  |  | Rotary
Co-efficient of Permission |  |  | 3.8 - 4.2
Inner Tank Material |  |  | Premium Grade Stainless Steel
External Tank Material |  |  | Stainlees Steel
Tank Insulation |  |  | High Pressure Injected Polyurethane Foam 45kG/m3
Standby Electric Booster, kW |  |  | 2 (optional, 3kW)
Incoming Power Requirement, Amp |  |  | 20
Full Operation Amperage |  |  | 6
Note: Above C.O.P (Coefficient of Performance) is based on 30 degrees Celsius inlet air dry bulb @85%RH and specifications are subject to change without prior notice.